## Sheet1
BOM for Single High Voltage Supply PCB
SCH Ref Part Name | Value or Part Number | Part Description | Mouser or Alt Link | Qty
PCB1 - HV Supply | Printed Circuit Board | High Voltage Power Supply PCB | JLCPCB.com | 1
IC1 | MC34063AP | Boost Converter IC | 595-MC34063AP | 1
IC1-SOCKET | DIP-8 Connector | DIP-8 Socket for Boost Conv. | Amazon Link | 1
IC2 | LD1117V50 | 5V Voltage Regulator | 511-LD1117V50 | 1
Q1 | IRF630 | N-MOSFET 200V | 511-IRF630 | 1
Q2 | MPSA55 | PNP BJT 200V | 610-MPSA55 | 1
L1 | 150uH | Inductor | 652-6100-151K-RC | 1
R1, R2 | 0.5Ω | 1/4W Resistor | 660-CF1/4CR50J | 2
R3 | 1kΩ | 1/4W Resistor | 660-MF1/4LCT52R102J | 1
R4 | 13.7kΩ | 1/4W Resistor | 660-MF1/4DC1372F | 1
R5 | 475kΩ | 1/4W Resistor | 660-MF1/4DC4753F | 1
R6 | 4.02kΩ | 1/4W Resistor | 660-MF1/4DC4021F | 1
RX-POT | 50kΩ | 1/4W TrimPOT | 652-3362P-1-503LF | 1
C1 | 220uF | Capacitor (Polarized Elec.) | 140-REA221M1HBK1016P | 1
C2 | 680pF | Capacitor | 810-FG18C0G1H681JNT0 | 1
C3 | 0.01uF | Capacitor | 810-FG18C0G2A103JRT6 | 1
C4 | 2.2uF | Capacitor (Polarized Elec.) | 710-860021373003 | 1
C5 | 0.1uF | Capacitor | 810-FK18X7R1E104K | 1
C6 | 10uF | Capacitor | 810-FK16X7R1C106K | 1
D1 | BAV21 | Ultra Fast Rectifier Diode | 771-BAV21113 | 1
D2 | 1N914 | Small Signal Diode | 512-1N914T50A | 1
J1, J2 | 2-Pole Connector | Screw Terminals (4 pairs total) | Amazon Link | 4
BOM for Single Nixie Clock PCB
SCH Ref Part Name | Value or Part Number | Part Description | Mouser or Alt Link | Qty
PCB2 - Nixie Clock | Printed Circuit Board | Nixie 12-Hour Clock PCB | JLCPCB.com | 1
NX1, NX2, NX3, NX4, NX5, NX6 | IN-12A | Nixie Tubes | Amazon Link | 6
NB1, NB2 | IN-3 | Nixie Bulbs (lamps) | Amazon Link | 2
IC1, IC2, IC3, IC4, IC5, IC6 | TPIC6595N | 8-Bit Shift Registers | 595-TPIC6595N | 6
IC1-6-SOCKET | DIP-20 Connector | DIP-20 Socket for Shift Regs | 571-1-2199298-6 | 6
IC7 | Microcontroller | PIC16F15325 | 579-PIC16F15325-I/P | 1
IC7-SOCKET | DIP-14 Connector | DIP-14 Socket for PIC16 | 571-1-2199298-3 | 1
IC8, IC9, IC10, IC11, IC12, IC13 | RGB | SMD LED Package | 941-CLY6DFKCCK1N1D1B | 6
Q1 | 12.288MHz | Crystal for PIC16 | 815-ABL-12.288-B1U | 1
R1, R2, R3, R4, R5, R6 | 14kΩ | 1/2W Resistor | 71-CMF5514K000DHR6 | 6
R7, R8 | 162kΩ | 1/2W Resistor | 660-MF1/2CC1623F | 2
R9, R10, R11, R12, R13, R14 | 10kΩ | 1/4W Resistor | 660-CF1/4C103J | 6
R15, R18 | 300Ω | 1/4W Resistor | 660-MF1/4DC3000F | 2
R16, R19 | 390Ω | 1/4W Resistor | 660-MF1/4DC3900F | 2
R17, R20 | 570Ω | 1/4W Resistor | 660-MF1/4DC5760F | 2
C1, C2, C3, C4, C5, C6, C11, C12 | 0.1uF | Capacitor | 594-K104K15X7RF53L2 | 8
C7, C8 | 18pF | Capacitor | 810-FK18C0G1H180J | 2
C9, C10 | 0.01uF | Capacitor | 810-FG18C0G2A103JRT6 | 2
POT1 | 5kΩ | Potentiometer | Amazon Link | 1
S1 | SPST | Push Button Switch (PIC MCLR) | Amazon Link | 1
S2 | SPST | Latching Push Button Switch (Nixie Power) | Amazon Link | 1
S3, S4, S5 | SPST | Latching Push Button Switch (LEDs) | Amazon Link | 3
ENC1 | 15mm Encoder | Rotary Encoder (with switch) | 652-PEC11R-4015F-S24 | 1
J1, J2, J3 | 2-Pole Connector | Screw Terminals (7 pairs total) | Amazon Link | 7
J4 | 5-Pole Connector | Pin Header Row (5 pins) | Amazon Link | 1